## 400V-48V
HB LLC Design parameters
| Specifications | [5 empty] | 1. Transformer turns ratio
| Vin |  | 390 | 410 | V
| Vout |  | 36 | 57 | V |  | N1/N2 | = | 4.1667 | 5
| Vin_nom |  | 400 |  | V
| Vout_nom |  | 48 |  | V |  | 2. Max and min gain
| Pout |  | 1200 |  | W
| Fr |  | 100 |  | kHz |  | Mg,max | = | 1.4615
[7 empty] | Mg,min | = | 0.87805
3. Selection of Ln and Qe
4. Re calculation
By Gain vs fn graph --> |  |  | Let | Ln | = | 4
|  |  |  | Qe | = | 0.42 |  |  | R_load | = | 1.92 | ohm
[9 empty] | Re | = | 38.9073 | ohm
| fn,max | = | 1.5
5. Tank parameters
| Mg,ap | = | 1.485 | by graph | For Qe = 0.42
while | Mg,max | = | 1.4615 | [5 empty] | Cr | = | 97.3956 | nF
So | fn,min | = | 0.5554 | from the intersection of Mg,max line and Qe = 0.42 curve |  |  |  |  | Lr | = | 26.0076 | uH
[9 empty] | Lm | = | 104.0305 | uH
So | fs,max | = | 150 | kHz
| fs,min | = | 55.54 | kHz
6. Calculation of primary and secondary side currents | [6 empty] | 7. Selection of resonant inductor
Io | = | 25 | A | load current |  |  | Lr | = | 26.0076 | uH
Ip1 | = | 5.5536 | A | primary winding current |  |  | I_Lr | = | 8.1405 | A
Im | = | 5.952 | A | rms magnetizing current |  |  | V_Lr | = | 73.8822 | V | at fs,min
Ir | = | 8.1405 | A | rated resonant current |  |  | V_Lr | = | 145.8921 | V | at fs,max
Is1 | = | 27.768 | A | secondary winding current
Is,rated | = | 19.635 | A | T/f rated current in each wdg.
| 8. Selection of resonant capacitor | [5 empty] | 9. Selection of primary-side MOSFETs
V_Cr | = | 239.5123 | V | voltage across cap. at rated current |  |  | V_Q1,pk | V_Q2,pk | Vin,pk | = | 410 | V
V_Cr,rms | = | 315.2636 | V |  |  |  | I_Q1,rms | I_Q2,rms | Ir | = | 8.1405 | A
V_Cr,pk | = | 539.6058 | V
So, MOSFET voltage blocking cap > 500 V and current rating > 10 A
| 10. Dead time calculation for ZVS operation | [5 empty] | 11. Selection of rectifier diodes
Im,min | = | 1.8359 | A | (peak) |  |  | Let D_R1 is conducting and D_R2 is blocking voltage
To verify - | 0.5(Lm+Lr)Im,pk^2 |  | > | 0.5(2Ceq)Vin,max^2 |  |  | By KVL: | V_DR2 | = | 82 | V | voltage blocking
| = | 0.00021914 | > | = | 6.724e-05 | Yes |  | Id,av | = | 12.5 | A | current rating
Note: | For 500V MOSFET, Cds approx 200pF and Ceq = 2*Cds | [5 empty] | 12. Selection of output filter capacitor
| Cds = | 200 | pF | Ceq = | 400 | pF
[7 empty] | Io' | = | 27.768 | full wave output current
| t_dead | > | 16*Ceq*fsw,max*Lm |  |  |  | I_Co | = | 12.0856 | cap. rms current at resonance
|  | > | 100 | nsec
Single capacitor will not able to handle this much current, so multiple-caps in parallel

## 60V-6V
HB LLC Design parameters
| Specifications | [5 empty] | 1. Transformer turns ratio
| Vin |  | 58 | 62 | V
| Vout |  | 5 | 5 | V |  | N1/N2 | = | 5 | 5
| Vin_nom |  | 60 |  | V
| Vout_nom |  | 6 |  | V |  | 2. Max and min gain
| Pout |  | 20 |  | W
| Fr |  | 42 |  | kHz |  | Mg,max | = | 0.86207
[7 empty] | Mg,min | = | 0.80645
3. Selection of Ln and Qe
4. Re calculation
By Gain vs fn graph --> |  |  | Let | Ln | = | 4
|  |  |  | Qe | = | 0.42 |  |  | R_load | = | 1.8 | ohm |  |  | If
[9 empty] | Re | = | 36.4756 | ohm |  |  | Cr | 247.3539
| fn,max | = | 5 | [11 empty] | then
[9 empty] | 5. Tank parameters | [5 empty] | Lr | 58.0528
| Mg,ap | = | 1.485 | by graph | For Qe = 0.42
while | Mg,max | = | 0.86207 | [5 empty] | Cr | = | 247.3539 | nF |  | Ln
So | fn,min | = | 0.5554 | from the intersection of Mg,max line and Qe = 0.42 curve |  |  |  |  | Lr | = | 58.0528 | uH | 60.259 | 3.8431 | If
[9 empty] | Lm | = | 232.211 | uH | 231.58 |  | Lr
So | fs,max | = | 210 | kHz | [10 empty] | then
| fs,min | = | 23.3268 | kHz | [10 empty] | Cr
6. Calculation of primary and secondary side currents | [6 empty] | 7. Selection of resonant inductor
Io | = | 3.3333 | A | load current |  |  | Lr | = | 58.0528 | uH
Ip1 | = | 0.74048 | A | primary winding current |  |  | I_Lr | = | 1.0854 | A
Im | = | 0.79359 | A | rms magnetizing current |  |  | V_Lr | = | 9.2353 | V | at fs,min
Ir | = | 1.0854 | A | rated resonant current |  |  | V_Lr | = | 60.7884 | V | at fs,max
Is1 | = | 3.7024 | A | secondary winding current
Is,rated | = | 2.618 | A | T/f rated current in each wdg.
| 8. Selection of resonant capacitor | [5 empty] | 9. Selection of primary-side MOSFETs
V_Cr | = | 29.939 | V | voltage across cap. at rated current |  |  | V_Q1,pk | V_Q2,pk | Vin,pk | = | 62 | V
V_Cr,rms | = | 43.0969 | V |  |  |  | I_Q1,rms | I_Q2,rms | Ir | = | 1.0854 | A
V_Cr,pk | = | 365.6058 | V
So, MOSFET voltage blocking cap > 500 V and current rating > 10 A
| 10. Dead time calculation for ZVS operation | [5 empty] | 11. Selection of rectifier diodes
Im,min | = | 0.081594 | A | (peak) |  |  | Let D_R1 is conducting and D_R2 is blocking voltage
To verify - | 0.5(Lm+Lr)Im,pk^2 |  | > | 0.5(2Ceq)Vin,max^2 |  |  | By KVL: | V_DR2 | = | 12.4 | V | voltage blocking
| = | 9.6623e-07 | > | = | 1.5376e-06 | No |  | Id,av | = | 1.6667 | A | current rating
Note: | For 500V MOSFET, Cds approx 200pF and Ceq = 2*Cds | [5 empty] | 12. Selection of output filter capacitor
| Cds = | 200 | pF | Ceq = | 400 | pF
[7 empty] | Io' | = | 3.7024 | full wave output current
| t_dead | > | 16*Ceq*fsw,max*Lm |  |  |  | I_Co | = | 1.6114 | cap. rms current at resonance
|  | > | 312 | nsec
Single capacitor will not able to handle this much current, so multiple-caps in parallel

## 30V-3V
HB LLC Design parameters
| Specifications | [5 empty] | 1. Transformer turns ratio
| Vin |  | 28 | 32 | V
| Vout |  | 3 | 3 | V |  | N1/N2 | = | 5 | 5
| Vin_nom |  | 30 |  | V
| Vout_nom |  | 3 |  | V |  | 2. Max and min gain
| Pout |  | 5 |  | W
| Fr |  | 42 |  | kHz |  | Mg,max | = | 1.0714
[7 empty] | Mg,min | = | 0.9375
3. Selection of Ln and Qe
4. Re calculation
By Gain vs fn graph --> |  |  | Let | Ln | = | 4
|  |  |  | Qe | = | 0.42 |  |  | R_load | = | 1.8 | ohm |  |  | If
[9 empty] | Re | = | 36.4756 | ohm |  |  | Cr | 247.3539
| fn,max | = | 1.1677 | [11 empty] | then
[9 empty] | 5. Tank parameters | [5 empty] | Lr | 58.0528
| Mg,ap | = | 1.485 | by graph | For Qe = 0.42
while | Mg,max | = | 1.0714 | [5 empty] | Cr | = | 247.3539 | nF |  | Ln
So | fn,min | = | 0.5554 | from the intersection of Mg,max line and Qe = 0.42 curve |  |  |  |  | Lr | = | 58.0528 | uH | 60.259 | 3.8431 | If
[9 empty] | Lm | = | 232.211 | uH | 231.58 |  | Lr
So | fs,max | = | 49.0454 | kHz | [10 empty] | then
| fs,min | = | 23.3268 | kHz | [10 empty] | Cr
6. Calculation of primary and secondary side currents | [6 empty] | 7. Selection of resonant inductor
Io | = | 1.6667 | A | load current |  |  | Lr | = | 58.0528 | uH
Ip1 | = | 0.37024 | A | primary winding current |  |  | I_Lr | = | 0.5427 | A
Im | = | 0.3968 | A | rms magnetizing current |  |  | V_Lr | = | 4.6176 | V | at fs,min
Ir | = | 0.5427 | A | rated resonant current |  |  | V_Lr | = | 7.0986 | V | at fs,max
Is1 | = | 1.8512 | A | secondary winding current
Is,rated | = | 1.309 | A | T/f rated current in each wdg.
| 8. Selection of resonant capacitor | [5 empty] | 9. Selection of primary-side MOSFETs
V_Cr | = | 14.9695 | V | voltage across cap. at rated current |  |  | V_Q1,pk | V_Q2,pk | Vin,pk | = | 32 | V
V_Cr,rms | = | 21.9109 | V |  |  |  | I_Q1,rms | I_Q2,rms | Ir | = | 0.5427 | A
V_Cr,pk | = | 350.6058 | V
So, MOSFET voltage blocking cap > 500 V and current rating > 10 A
| 10. Dead time calculation for ZVS operation | [5 empty] | 11. Selection of rectifier diodes
Im,min | = | 0.20962 | A | (peak) |  |  | Let D_R1 is conducting and D_R2 is blocking voltage
To verify - | 0.5(Lm+Lr)Im,pk^2 |  | > | 0.5(2Ceq)Vin,max^2 |  |  | By KVL: | V_DR2 | = | 6.4 | V | voltage blocking
| = | 6.3771e-06 | > | = | 4.096e-07 | Yes |  | Id,av | = | 0.83333 | A | current rating
Note: | For 500V MOSFET, Cds approx 200pF and Ceq = 2*Cds | [5 empty] | 12. Selection of output filter capacitor
| Cds = | 200 | pF | Ceq = | 400 | pF
[7 empty] | Io' | = | 1.8512 | full wave output current
| t_dead | > | 16*Ceq*fsw,max*Lm |  |  |  | I_Co | = | 0.80571 | cap. rms current at resonance
|  | > | 73 | nsec
Single capacitor will not able to handle this much current, so multiple-caps in parallel

## 120V-12V
HB LLC Design parameters
[17 empty] | n | 5
| Specifications | [5 empty] | 1. Transformer turns ratio | [9 empty] | Vin | 60 | V
| Vin |  | 118 | 122 | V | [11 empty] | Vo | 6 | V
| Vout |  | 11 | 13 | V |  | N1/N2 | = | 5 | 5 | [6 empty] | Po | 18 | W
| Vin_nom |  | 120 |  | V | [11 empty] | Io | 3 | A
| Vout_nom |  | 12 |  | V |  | 2. Max and min gain | [9 empty] | R | 2 | ohm
| Pout |  | 36 |  | W | [11 empty] | Re | 40.5285 | ohm
| Fr |  | 18.757 |  | kHz |  | Mg,max | = | 1.1017 | [7 empty] | Qe | 2.3262
[7 empty] | Mg,min | = | 0.90164 | [7 empty] | Cr | 90 | nF
[17 empty] | Lr | 800 | uH
3. Selection of Ln and Qe | [16 empty] | Lm | 3779.45 | uH
4. Re calculation
By Gain vs fn graph --> |  |  | Let | Ln | = | 4.725
|  |  |  | Qe | = | 1.163 |  |  | R_load | = | 4 | ohm |  |  | If
[9 empty] | Re | = | 81.0569 | ohm |  |  | Cr | 90.0092
| fn,max | = | 1.4366 | [11 empty] | then
[9 empty] | 5. Tank parameters | [5 empty] | Lr | 799.8834
| Mg,ap | = | 1.485 | by graph | For Qe = 0.42
while | Mg,max | = | 1.1017 | [5 empty] | Cr | = | 90.0092 | nF |  | Ln
So | fn,min | = | 0.5554 | from the intersection of Mg,max line and Qe = 0.42 curve |  |  |  |  | Lr | = | 799.8834 | uH | 60.259 | 3.8431 | If
[9 empty] | Lm | = | 3779.4493 | uH | 231.58 |  | Lr
So | fs,max | = | 26.9461 | kHz | [10 empty] | then
| fs,min | = | 10.4176 | kHz | [10 empty] | Cr
6. Calculation of primary and secondary side currents | [6 empty] | 7. Selection of resonant inductor
Io | = | 3 | A | load current |  |  | Lr | = | 799.8834 | uH
Ip1 | = | 0.66643 | A | primary winding current |  |  | I_Lr | = | 0.70129 | A
Im | = | 0.21836 | A | rms magnetizing current |  |  | V_Lr | = | 36.7177 | V | at fs,min
Ir | = | 0.70129 | A | rated resonant current |  |  | V_Lr | = | 29.5714 | V | at fs,max
Is1 | = | 3.3322 | A | secondary winding current
Is,rated | = | 2.3562 | A | T/f rated current in each wdg.
| 8. Selection of resonant capacitor | [5 empty] | 9. Selection of primary-side MOSFETs
V_Cr | = | 119.032 | V | voltage across cap. at rated current |  |  | V_Q1,pk | V_Q2,pk | Vin,pk | = | 122 | V
V_Cr,rms | = | 133.7521 | V |  |  |  | I_Q1,rms | I_Q2,rms | Ir | = | 0.70129 | A
V_Cr,pk | = | 395.6058 | V
So, MOSFET voltage blocking cap > 500 V and current rating > 10 A
| 10. Dead time calculation for ZVS operation | [5 empty] | 11. Selection of rectifier diodes
Im,min | = | 0.085952 | A | (peak) |  |  | Let D_R1 is conducting and D_R2 is blocking voltage
To verify - | 0.5(Lm+Lr)Im,pk^2 |  | > | 0.5(2Ceq)Vin,max^2 |  |  | By KVL: | V_DR2 | = | 24.4 | V | voltage blocking
| = | 1.6916e-05 | > | = | 5.9536e-06 | Yes |  | Id,av | = | 1.5 | A | current rating
Note: | For 500V MOSFET, Cds approx 200pF and Ceq = 2*Cds | [5 empty] | 12. Selection of output filter capacitor
| Cds = | 200 | pF | Ceq = | 400 | pF
[7 empty] | Io' | = | 3.3322 | full wave output current
| t_dead | > | 16*Ceq*fsw,max*Lm |  |  |  | I_Co | = | 1.4503 | cap. rms current at resonance
|  | > | 652 | nsec
Single capacitor will not able to handle this much current, so multiple-caps in parallel

## Final_60V-6V
HB LLC Design parameters
| Specifications | [5 empty] | 1. Transformer turns ratio
| Vin |  | 118 | 122 | V
| Vout |  | 11 | 13 | V |  | N1/N2 | = | 5 | 5
| Vin_nom |  | 120 |  | V
| Vout_nom |  | 12 |  | V |  | 2. Max and min gain
| Pout |  | 36 |  | W
| Fr |  | 18.757 |  | kHz |  | Mg,max | = | 1.1017
[7 empty] | Mg,min | = | 0.90164
3. Selection of Ln and Qe
4. Re calculation
By Gain vs fn graph --> |  |  | Let | Ln | = | 4.725
|  |  |  | Qe | = | 1.163 |  |  | R_load | = | 4 | ohm
[9 empty] | Re | = | 81.0569 | ohm
| fn,max | = | 1.4366
5. Tank parameters
| Mg,ap | = | 1.485 | by graph | For Qe = 0.42
while | Mg,max | = | 1.1017 | [5 empty] | Cr | = | 90.0092 | nF
So | fn,min | = | 0.5554 | from the intersection of Mg,max line and Qe = 0.42 curve |  |  |  |  | Lr | = | 799.8834 | uH
[9 empty] | Lm | = | 3779.4493 | uH
So | fs,max | = | 26.9461 | kHz
| fs,min | = | 10.4176 | kHz
6. Calculation of primary and secondary side currents | [6 empty] | 7. Selection of resonant inductor
Io | = | 3 | A | load current |  |  | Lr | = | 799.8834 | uH
Ip1 | = | 0.66643 | A | primary winding current |  |  | I_Lr | = | 0.70129 | A
Im | = | 0.21836 | A | rms magnetizing current |  |  | V_Lr | = | 36.7177 | V | at fs,min
Ir | = | 0.70129 | A | rated resonant current |  |  | V_Lr | = | 29.5714 | V | at fs,max
Is1 | = | 3.3322 | A | secondary winding current
Is,rated | = | 2.3562 | A | T/f rated current in each wdg.